## SingleMotor
Sample - Bill of Material
Sr. No. | Quantity | Reference | Value | Part Type | PCB Footprint | Manufacturer Part Number/ Generic Part Number[PCB Power] | Manufacturer Name | Description
1 | 5 | R1, R7, R8, R9, R10 | 10 komh, 125mW | Resistor | SMD0805 | GPR080510K | Generic Components - PCB Power | SMD Chip Resistor, 10 kohm, ± 1%, 125 mW, 0805 [2012 Metric], Thick Film, General Purpose
2 | 2 | R2, R3 | 4.7 komh, 125mW | Resistor | SMD0805 | GPR08054K7 | Generic Components - PCB Power | SMD Chip Resistor, 4.7 kohm, ± 1%, 125 mW, 0805 [2012 Metric], Thick Film, General Purpose
3 | 1 | C1 | 10uF, 35V | Capacitor | SMD0805 | GPC0805106-35 | Generic Components - PCB Power | Multilayer Ceramic Capacitors MLCC - SMD/SMT Multilayer Ceramic Capacitors MLCC - SMD/SMT 0805 10uF 35volts *Derate Voltage/Temp
4 | 1 | U2 | NA | ATtiny13A | SOIC127P798X216-8N | ATtiny13A-SU / ATtiny13A-SUR / ATtiny13A-SH / ATtiny13A-SHR | Microchip Technology | 8-bit Microcontrollers - MCU 1KB In-system Flash 20MHz 1.8V-5.5V
5 | 1 | Q2 | NA | n-MOSFET | SSOT-3 | FDN337N | onsemi / Fairchild | MOSFET SSOT-3 N-CH 30V
6 | 1 | D2 | NA | LED-G | SMD0805 | HSMM-C170 | Broadcom / Avago | Standard LEDs - SMD Green Diffused 525nm 120mcd
7 | 1 | D1 | NA | LED-R | SMD0805 | HSMH-H170 | Broadcom / Avago | Standard LEDs - SMD 0805 Top Mount Mono-Color ChipLED, AllnGaP Red
8 | 1 | U1 | NA | Battery Charging IC | SOIC127P600X175-9N | TP4056-42-ESOP8 | TOPPOWER(Nanjing Extension Microelectronics) | ESOP-8 Battery Management ICs ROHS

## DoubleMotor
Sr. No. | Quantity | Reference | Value | Part Type | PCB Footprint | Manufacturer Part Number/ Generic Part Number[PCB Power] | Manufacturer Name | Description
1 | 6 | R1, R6, R7, R8, R9, R10 | 10 komh, 125mW | Resistor | SMD0805 | GPR080510K | Generic Components - PCB Power | SMD Chip Resistor, 10 kohm, ± 1%, 125 mW, 0805 [2012 Metric], Thick Film, General Purpose
2 | 2 | R2, R3 | 3.3 komh, 125mW | Resistor | SMD0805 | GPR08054K7 | Generic Components - PCB Power | SMD Chip Resistor, 4.7 kohm, ± 1%, 125 mW, 0805 [2012 Metric], Thick Film, General Purpose
3 | 1 | C1 | 10uF, 35V | Capacitor | SMD0805 | GPC0805106-35 | Generic Components - PCB Power | Multilayer Ceramic Capacitors MLCC - SMD/SMT Multilayer Ceramic Capacitors MLCC - SMD/SMT 0805 10uF 35volts *Derate Voltage/Temp
4 | 1 | U2 | NA | ATtiny13A | SOIC127P798X216-8N | ATtiny13A-SU / ATtiny13A-SUR / ATtiny13A-SH / ATtiny13A-SHR | Microchip Technology | 8-bit Microcontrollers - MCU 1KB In-system Flash 20MHz 1.8V-5.5V
5 | 2 | Q1,Q2 | NA | n-MOSFET | SSOT-3 | FDN337N | onsemi / Fairchild | MOSFET SSOT-3 N-CH 30V
6 | 1 | D2 | NA | LED-G | SMD0805 | HSMM-C170 | Broadcom / Avago | Standard LEDs - SMD Green Diffused 525nm 120mcd
7 | 1 | D1 | NA | LED-R | SMD0805 | HSMH-H170 | Broadcom / Avago | Standard LEDs - SMD 0805 Top Mount Mono-Color ChipLED, AllnGaP Red
8 | 1 | U1 | NA | Battery Charging IC | SOIC127P600X175-9N | TP4056-42-ESOP8 | TOPPOWER(Nanjing Extension Microelectronics) | ESOP-8 Battery Management ICs ROHS